## Instructions
Instructions:
Enter the data requested on the "Calculator Sheet". A data table will be generated with continuous coil voltage (from low value to high value) in the left column and ambient temperature (from low value to high value) on the top row. This data table may then be "view" or "printed". | For help using this spreadsheet or if you have questions contact Nate Benedict at American Zettler, Inc.. Telephone: 949.831.5000 or e-mail: nbenedict@azettler.com
The coil temperatures generated by this spreadsheet are typical temperatures. Also, the increase in coil temperature due to contact load current is again a typical temperature. It can vary due to differences in board material, copper thickness, and the wire gauge used to connect the quick connect terminals, if used.
However, this spreadsheet may be used effectively for "first guess approximations" and after an actual reading is made, it can be used in a "relative" manner, if one assumes the initial error has been zeroed out. The software and written materials are provided AS IS without warranty of any kind. The entire risk as to the performance of the software is assumed by the user, | Some users report that when exiting this program using the "Quit" button that Windows XP issues an error report. To avoid this, simply close (and don't save) using the "X" in the upper right corner of the window.

## Calculator
American Zettler Temperature Rise Calculator
Select Relay ……………………
Coil Resistance (@ 20°C)?…… | 320
Coil Voltage - Low? …………… | 18
Coil Voltage - High? …………… | 36 | [22 empty] | Ambient Temperature (°C)
Voltage Increment Value ? …… | 1
Load (contact) Current (A) ? … | 0 | [20 empty] | 20 | 30 | 40 | 50 | 60 | 70 | 80 | 90 | 100 | 110
Low Ambient Temperature °C? | 20 | [7 empty] | 104.0554 | 20 | 30 | 40 | 50 | 60 | 70 | 80 | 90 | 100 | 110
High Ambient Temperature °C? | 110 | [7 empty] | 18 | #VALUE! | #VALUE! | #VALUE! | #VALUE! | #VALUE! | #VALUE! | #VALUE! | #VALUE! | #VALUE! | #VALUE! |  | 18 | 57.8781 | 66.8226 | 75.8341 | 84.9063 | 94.0333 | 103.2104 | 112.433 | 121.6974 | 131.0001 | 140.3381
Temperature Increment Value ? | 10 | [7 empty] | 19 | 111.7201 | 118.9039 | 126.2742 | 133.8126 | 141.5028 | 149.3309 | 157.2844 | 165.3525 | 173.5255 | 181.7948 |  | 19 | 60.9953 | 69.8529 | 78.7831 | 87.7789 | 96.8341 | 105.9434 | 115.1021 | 124.306 | 133.5513 | 142.8348
Relay PIV Value at 20°C? | 18 | [7 empty] | 20 | 119.6365 | 126.5772 | 133.7206 | 141.0465 | 148.5374 | 156.178 | 163.9549 | 171.8563 | 179.8715 | 187.9914 |  | 20 | 64.1893 | 72.9579 | 81.8048 | 90.7223 | 99.704 | 108.7439 | 117.837 | 126.9788 | 136.1654 | 145.393
[9 empty] | 21 | 127.7998 | 134.4899 | 141.3992 | 148.506 | 155.7913 | 163.2387 | 170.8334 | 178.5628 | 186.4155 | 194.3813 |  | 21 | 67.4582 | 76.1357 | 84.8972 | 93.7347 | 102.641 | 111.6099 | 120.636 | 129.7143 | 138.8406 | 148.0112
[9 empty] | 22 | 136.2054 | 142.6374 | 149.3057 | 156.1869 | 163.2606 | 170.5088 | 177.9161 | 185.4684 | 193.1536 | 200.9609 | Coil Voltage | 22 | 70.7998 | 79.3842 | 88.0586 | 96.8142 | 105.6435 | 114.5398 | 123.4973 | 132.5107 | 141.5755 | 150.6876
[9 empty] | 23 | 144.8489 | 151.0155 | 157.436 | 164.0853 | 170.9412 | 177.9848 | 185.1992 | 192.5695 | 200.0826 | 207.7267 |  | 23 | 74.2126 | 82.7019 | 91.2872 | 99.9592 | 108.7098 | 117.532 | 126.4194 | 135.3666 | 144.3686 | 153.421
[9 empty] | 24 | 153.7263 | 159.6204 | 165.7864 | 172.1973 | 178.8298 | 185.6631 | 192.6794 | 199.8627 | 207.199 | 214.6756 |  | 24 | 77.6947 | 86.0869 | 94.5814 | 103.1681 | 111.8385 | 120.585 | 129.4009 | 138.2805 | 147.2184 | 156.21
[9 empty] | 25 | 162.8339 | 168.4483 | 174.3532 | 180.5197 | 186.9227 | 193.5405 | 200.3535 | 207.345 | 214.4998 | 221.8046 |  | 25 | 81.2446 | 89.5379 | 97.9397 | 106.4394 | 115.028 | 123.6974 | 132.4405 | 141.2511 | 150.1237 | 159.0532
[9 empty] | 26 | 172.1679 | 177.4957 | 183.133 | 189.049 | 195.217 | 201.6137 | 208.2185 | 215.0134 | 221.9822 | 229.1109 |  | 26 | 84.8608 | 93.0533 | 101.3608 | 109.7719 | 118.2772 | 126.868 | 135.5369 | 144.2773 | 153.0833 | 161.9496
|  |  | Visit our web site at: |  |  | http://www.azettler.com |  |  | 27 | 181.725 | 186.7594 | 192.1226 | 197.7821 | 203.7095 | 209.8799 | 216.2714 | 222.865 | 229.6435 | 236.5918 |  | 27 | 88.5419 | 96.6319 | 104.8433 | 113.1643 | 121.5847 | 130.0955 | 138.6889 | 147.3578 | 156.096 | 164.898
[9 empty] | 28 | 191.502 | 196.2361 | 201.3191 | 206.7162 | 212.3973 | 218.3362 | 224.5096 | 230.8973 | 237.481 | 244.2448 |  | 28 | 92.2867 | 100.2724 | 108.386 | 116.6153 | 124.9494 | 133.3789 | 141.8954 | 150.4915 | 159.1608 | 167.8973
[9 empty] | 29 | 201.4957 | 205.923 | 210.7195 | 215.8484 | 221.2778 | 226.98 | 232.9305 | 239.1076 | 245.4923 | 252.0675 |  | 29 | 96.0939 | 103.9735 | 111.9878 | 120.1238 | 128.3702 | 136.7169 | 145.1553 | 153.6775 | 162.2767 | 170.9467
[9 empty] | 30 | 211.7034 | 215.8173 | 220.321 | 225.176 | 230.3484 | 235.8089 | 241.5316 | 247.4937 | 253.675 | 260.0577 |  | 30 | 99.9624 | 107.7341 | 115.6475 | 123.6887 | 131.8459 | 140.1087 | 148.4676 | 156.9147 | 165.4427 | 174.0451
[9 empty] | 31 | 222.1221 | 225.9161 | 230.1212 | 234.6965 | 239.6065 | 244.8203 | 250.3105 | 256.0532 | 262.027 | 268.213 |  | 31 | 103.891 | 111.5532 | 119.3641 | 127.3091 | 135.3758 | 143.5531 | 151.8315 | 160.2023 | 168.6579 | 177.1916
[9 empty] | 32 | 232.7493 | 236.217 | 240.1174 | 244.4074 | 249.0499 | 254.012 | 259.2651 | 264.7839 | 270.5461 | 276.5316 |  | 32 | 107.8786 | 115.4298 | 123.1365 | 130.9839 | 138.9587 | 147.0494 | 155.2459 | 163.5393 | 171.9215 | 180.3855
[8 empty] | Copyright © 2001-2007 | 33 | 243.5824 | 246.7174 | 250.3072 | 254.3066 | 258.6762 | 263.3818 | 268.3932 | 273.6838 | 279.2302 | 285.0113 |  | 33 | 111.9244 | 119.3628 | 126.964 | 134.7122 | 142.5938 | 150.5966 | 158.7101 | 166.9249 | 175.2326 | 183.6259
[8 empty] | Version X1.7 6/4/2007 | 34 | 254.6189 | 257.4151 | 260.6885 | 264.3916 | 268.4833 | 272.9276 | 277.6927 | 282.7509 | 288.0774 | 293.6502 |  | 34 | 116.0273 | 123.3513 | 130.8455 | 138.4932 | 146.2802 | 154.1939 | 162.2232 | 170.3583 | 178.5905 | 186.9121
[9 empty] | 35 | 265.8566 | 268.3078 | 271.2589 | 274.6604 | 278.4692 | 282.6473 | 287.1617 | 291.9832 | 297.0859 | 302.4466 |  | 35 | 120.1864 | 127.3945 | 134.7801 | 142.326 | 150.0171 | 157.8405 | 165.7844 | 173.8387 | 181.9944 | 190.2433
[9 empty] | 36 | 277.2932 | 279.3932 | 282.0165 | 285.111 | 288.6317 | 292.5391 | 296.7983 | 301.3789 | 306.2538 | 311.3987 |  | 36 | 124.4008 | 131.4916 | 138.7672 | 146.2098 | 153.8038 | 161.5356 | 169.393 | 177.3655 | 185.4436 | 193.6188
Coil Temperature (°C) | bar: 104.0554 to 50
Relay Part Number | AZ5
Relay Index Number | 1
Coil A value | 83.217
Coil B value | 0.807
Contact C value | 0.649
Contact D value | 2.165
Ambient Temperature | 20
Init. Coil resist. Temp. factor | 1
Adjusted Coil Resistance | 320
Coil power @ coil low voltage | 1.0125
Coil Trise | 84.0554
Coil Temperature | 104.0554
Coil Trise due to contact current | 0
Final Coil Temperature | 104.0554
PIV Factor K | 1.3312
PIV adjusted | 23.9612
[21 empty] | 36 | 159.5729 | 169.6223 | 180.9887 | 193.4193 | 206.7231 | 220.7528 | 235.3929
[21 empty] | 36.5 | 163.0663 | 172.8943 | 184.0685 | 196.3306 | 209.4854 | 223.3822 | 237.903
[21 empty] | 37 | 166.5884 | 176.1931 | 187.1735 | 199.2658 | 212.2703 | 226.0331 | 240.4336
[21 empty] | 37.5 | 170.139 | 179.5185 | 190.3036 | 202.2247 | 215.0777 | 228.7055 | 242.9847
[21 empty] | 38 | 173.7178 | 182.8705 | 193.4588 | 205.2072 | 217.9075 | 231.3992 | 245.5562
[21 empty] | 38.5 | 177.3249 | 186.2489 | 196.6387 | 208.2132 | 220.7596 | 234.1141 | 248.1479
[21 empty] | 39 | 180.96 | 189.6535 | 199.8434 | 211.2426 | 223.6339 | 236.85 | 250.7598
[21 empty] | 39.5 | 184.623 | 193.0843 | 203.0726 | 214.2951 | 226.5302 | 239.607 | 253.3916
[21 empty] | 40 | 188.3137 | 196.541 | 206.3263 | 217.3709 | 229.4485 | 242.3849 | 256.0435
Coil Temperature (°C) at 6 Amp Contact Load
Temperature Increment Values
5
10
15
20
25
Voltage Increment Values
0.5
1
2
Note: When adjusting values downward (not inserting but adding to the end of the list), the VLOOKUP range in cells A50,A52,A53,A54 and A55 must be adjusted.
Note: When adjusting values downward (not inserting but adding to the end of the list), ListFill property of the relay selection drop-down box must be adjusted as well. Do not use range names. Use cell notation.
AZ5 | 1 | 83.217 | 0.807 | 0.649 | 2.165 | AZ5
AZ8-1AT or -1CT | 2 | 63.532 | 0.8052 | 0.182 | 2.175 | AZ8-1AT or -1CT
AZ8-1C or -1CH | 3 | 63.532 | 0.8052 | 0.5259 | 2.0285 | AZ8-1C or -1CH
AZ673 | 4 | 65.118 | 0.8359 | 0.069302 | 1.6871 | AZ673 | new method
AZ682 | 5 | 60.99 | 0.795 | 0.294 | 1.428 | AZ682
AZ692 | 6 | 50.939 | 0.824 | 0.104 | 1.67 | AZ692
AZ695 | 7 | 93.497 | 0.803 | 0.056 | 2.443 | AZ695
AZ696 | 8 | 57.531 | 0.798 | 0.156 | 1.575 | AZ696
AZ697 | 9 | 55.6891 | 0.78458 | 0.15852 | 1.2099 | AZ697 | new method
AZ698 | 10 | 71.9379 | 0.83454 | 0.1585 | 1.8156 | AZ698 | new method
AZ725 | 11 | 49.1537 | 0.83303 | 0.079665 | 1.0697 | AZ725 | new method
AZ732 | 12 | 56.627 | 0.772 | 0.146 | 1.812 | AZ732
AZ733 | 13 | 55.6891 | 0.78458 | 0.0348 | 1.9576 | AZ733 | new method
AZ733W | 14 | 55.6891 | 0.78458 | 0.0348 | 1.9576 | AZ733W | new method
AZ742 | 15 | 52.74 | 0.79283 | 1.5208 | 0.96337 | AZ742 | new method
AZ743 | 16 | 57.5418 | 0.88051 | 0.095266 | 1.9009 | AZ743 | new method
AZ755 | 17 | 55.6891 | 0.78458 | 0.016047 | 2.2024 | AZ755 | new method
AZ756 w/QC | 18 | 56.962 | 0.86764 | 0.13843 | 1.09 | AZ756 w/QC | new method
AZ756 wo/QC | 19 | 56.962 | 0.86764 | 0.053703 | 1.4862 | AZ756 wo/QC | new method
AZ757 | 20 | 51.1559 | 0.83326 | 0.10519 | 1.4617 | AZ757 | new method
AZ760 | 21 | 37.6267 | 0.81901 | 0.11341 | 1.6726 | AZ760 | new method
AZ761 | 22 | 57.5418 | 0.88051 | 0.076413 | 1.7334 | AZ761 | new method
AZ762 | 23 | 57.5418 | 0.88051 | 0.065109 | 1.7603 | AZ762 | new method
AZ762F | 24 | 61.0364 | 0.77727 | 0.14064 | 0.98601 | AZ762F | new method
AZ763 | 25 | 55.0982 | 0.77112 | 0.042982 | 1.9938 | AZ763 | new method
AZ764 | 26 | 49.5713 | 0.80453 | 0.16441 | 1.5983 | AZ764 | new method
AZ765 | 27 | 76.149 | 0.7419 | 0.033028 | 2.1228 | AZ765 | new method
AZ766 | 28 | 72.2772 | 0.79152 | 0.11007 | 1.9112 | AZ766 | new method
AZ767 | 29 | 76.4997 | 0.76908 | 0.19268 | 1.8175 | AZ767 | new method
AZ769 | 30 | 48.2433 | 0.79814 | 0.83323 | 1.7898 | AZ769 | new method
AZ820 | 31 | 72.261 | 0.71158 | 1 | 2 | AZ820
AZ821 | 32 | 61.617 | 0.7741 | 1 | 2 | AZ821
AZ830 | 33 | 85.972 | 0.88016 | 1 | 2 | AZ830
AZ846 | 34 | 91.234 | 0.8096 | 1 | 2 | AZ846
AZ847 | 35 | 106.35 | 0.809 | 1 | 2 | AZ847
AZ920 | 36 | 72.8674 | 0.86049 | 0.36102 | 1.3664 | AZ920 | new method
AZ934 | 37 | 49.9416 | 0.81795 | 0.077659 | 1.9984 | AZ934 | new method
AZ935 | 38 | 50.0703 | 0.86636 | 0.14449 | 1.9128 | AZ935 | new method
AZ937 | 39 | 98.1964 | 0.82773 | 0.091057 | 2.2544 | AZ937 | new method
AZ939 | 40 | 85.0923 | 0.83112 | 1.2128 | 0.94496 | AZ939 | new method
AZ940 | 41 | 75.712 | 0.81117 | 0.20689 | 1.7847 | AZ940 | new method
AZ941 | 42 | 61.0035 | 0.82601 | 0.54848 | 1.8047 | AZ941 | new method
AZ942 | 43 | 54.4301 | 0.86191 | 0.44989 | 1.8278 | AZ942 | new method
AZ942A | 44 | 47.7752 | 0.79029 | 0.19472 | 1.8332 | AZ942A | new method
AZ942H | 45 | 55.7893 | 0.81304 | 0.50325 | 1.8092 | AZ942H | new method
AZ943 | 46 | 61.9967 | 0.66829 | 0.25573 | 1.9961 | AZ943 | new method
AZ944 | 47 | 59.0584 | 0.81519 | 0.18889 | 1.7302 | AZ944 | new method
AZ946 1 pole | 48 | 53.955 | 0.80231 | 0.6084 | 1.8445 | AZ946 1 pole | new method
AZ946 2 pole | 49 | 53.955 | 0.80231 | 1.6742 | 1.7661 | AZ946 2 pole | new method
AZ948 | 50 | 56.3516 | 0.90466 | 0.046903 | 1.9588 | AZ948 | new method
AZ952 | 51 | 98.71 | 0.75 | 1.31 | 1.693 | AZ952 | new method
AZ954 | 52 | 74.0456 | 0.7883 | 1.2008 | 1.1794 | AZ954 | new method
AZ955 | 53 | 100.8429 | 0.8161 | 1.3019 | 1.9608 | AZ955 | new method
AZ956 | 54 | 56.8641 | 0.89827 | 2.1259 | 1.8704 | AZ956 | new method
AZ957 | 55 | 75.6296 | 0.88196 | 0.77581 | 1.8118 | AZ957 | new method
AZ961 | 56 | 62.7409 | 0.81573 | 1.071 | 1.6212 | AZ961
AZ962 | 57 | 72.3181 | 0.7656 | 0.047351 | 2.1631 | AZ962 | new method
AZ970 | 58 | 35.4542 | 0.76801 | 0.033587 | 1.8833 | AZ970 | new method
AZ971 | 59 | 37.557 | 0.77064 | 0.015584 | 2.1605 | AZ971 | new method
AZ973 | 60 | 35.046 | 0.75541 | 0.026389 | 1.9223 | AZ973 | new method
AZ974 | 61 | 36.2509 | 0.75065 | 0.022849 | 1.9857 | AZ974 | new method
AZ975 | 62 | 45.8311 | 0.74364 | 0.097434 | 1.9828 | AZ975 | new method
AZ976 | 63 | 46.0701 | 0.76417 | 0.13293 | 1.9318 | AZ976 | new method
AZ977 | 64 | 43.0299 | 0.74212 | 0.043657 | 2.0919 | AZ977 | new method
AZ979 | 65 | 39.728 | 0.73342 | 0.019401 | 1.8735 | AZ979 | new method
AZ980 | 66 | 39.728 | 0.73342 | 0.019401 | 1.8735 | AZ980 | new method
AZ983 | 67 | 29.7405 | 0.77077 | 0.0094367 | 1.9396 | AZ983 | new method
AZ984 | 68 | 33.628 | 0.79754 | 0.0072742 | 2.4905 | AZ984 | new method
AZ987 | 69 | 53.5941 | 0.82846 | 0.084765 | 1.8587 | AZ987 | new method
AZ988 | 70 | 36.0631 | 0.7673 | 0.029943 | 1.9872 | AZ988 | new method
AZ989 | 71 | 54.4095 | 0.77536 | 0.082967 | 2.0012 | AZ989 | new method
AZ991 | 72 | 64.78 | 0.7851 | 0.392 | 2.052 | AZ991
AZ2100 | 73 | 35.5214 | 0.81842 | 0.033844 | 2.0659 | AZ2100 | new method
AZ2110 | 74 | 34.5241 | 0.80624 | 0.035057 | 1.9908 | AZ2110 | new method
AZ2150 | 75 | 34.8819 | 0.83151 | 0.036835 | 1.982 | AZ2150 | new method
AZ2270 | 76 | 35.294 | 0.81524 | 0.055591 | 1.7869 | AZ2270 | new method
AZ27## | 77 | 32.5557 | 0.72139 | 0.089558 | 1.1398 | AZ27## | new method
AZ2800 (DC) | 78 | 40.0779 | 0.73135 | 0.16456 | 0.72689 | AZ2800 (DC) | new method
AZ2850 (DC) | 79 | 40.0779 | 0.73135 | 0.16456 | 0.72689 | AZ2850 (DC) | new method
AZ6961 | 80 | 62.3778 | 0.82912 | 0.14695 | 1.7462 | AZ6961 | new method
AZ8222 | 81 | 75.5364 | 0.85481 | 1.3459 | 0.82188 | AZ8222 | new method
AZ9321 | 82 | 48.1767 | 0.85621 | 0.064675 | 2.0122 | AZ9321 | new method
AZ9431 | 83 | 55.0535 | 0.91266 | 0.401 | 1.92 | AZ9431 | new method
AZ9481 | 84 | 52.6686 | 0.87007 | 0.053365 | 1.9807 | AZ9481 | new method
AZ9481F | 85 | 56.0173 | 0.92719 | 0.012173 | 1.6918 | AZ9481F | new method
AZ9701 | 86 | 31.84 | 0.77745 | 0.0073781 | 2.2325 | AZ9701 | new method
AZ9711 | 87 | 36.681 | 0.76789 | 0.016616 | 2.0839 | AZ9711 | new method

## Disclaimer
DISCLAIMER / NO WARRANTY
This tool, "Temperature Rise Calculator", is not intended for use in engineering, architecture or software design. It is only provided as a convenience for American Zettler customers. This tool is provided "AS IS," and possibly with faults. AMERICAN ZETTLER, INC., DISCLAIMS ALL WARRANTIES REGARDING THE TOOL, INCLUDING WITHOUT LIMITATION, ALL WARRANTIES AS TO ITS ACCURACY OR UTILITY.
IN NO EVENT SHALL AMERICAN ZETTLER, INC., OR THE AUTHOR OF THIS PROGRAM, NATE BENEDICT, BE LIABLE FOR ANY DAMAGES WHATSOEVER, (INCLUDING, WITHOUT LIMITATION, DAMAGES FOR LOSS OF BUSINESS PROFITS, BUSINESS INTERRUPTION, LOSS OF BUSINESS INFORMATION, AND THE LIKE) ARISING OUT OF THE USE OR INABILITY TO USE THIS SOFTWARE EVEN IF AMERICAN ZETTLER, INC., OR NATE BENEDICT HAS BEEN ADVISED OF THE POSSIBILITY OF SUCH DAMAGES.